## Foglio1
This is a file to compute the possible combinations of parameters to write in the control register with the BCP interface
In column control_reg_2 you can see what to write inside Control Register 2 in order to change the sampling frequency for the corresponding n_samples, to send them @50Hz.
Below this table you will find a tool to automatically compute the number you need to write in Control Register 1
n_samples | n_samples binary | sampling_freq | ms | timer_period | control_reg_2
This column contains the number of samples to average | Here we see binary translation of n_samples | Sampling frequency, computed multiplying n_samples by 50 (to transmit @50Hz) | Conversion from frequency to milliseconds | Timer period to write in PSOC | What to write in Control Register 2 to change timer period to sample at corresponding frequency. Write w 08 01 HEX p in BCP, where HEX is one of following values
1 | 0001 | 50 | 20 | 200 | C8
2 | 0010 | 100 | 10 | 100 | 64
3 | 0011 | 150 | 6.6667 | 66.6667 | 42
4 | 0100 | 200 | 5 | 50 | 32
5 | 0101 | 250 | 4 | 40 | 28
6 | 0110 | 300 | 3.3333 | 33.3333 | 21
7 | 0111 | 350 | 2.8571 | 28.5714 | 1C
8 | 1000 | 400 | 2.5 | 25 | 19
9 | 1001 | 450 | 2.2222 | 22.2222 | 16
10 | 1010 | 500 | 2 | 20 | 14
11 | 1011 | 550 | 1.8182 | 18.1818 | 12
12 | 1100 | 600 | 1.6667 | 16.6667 | 10
13 | 1101 | 650 | 1.5385 | 15.3846 | F
14 | 1110 | 700 | 1.4286 | 14.2857 | E
15 | 1111 | 750 | 1.3333 | 13.3333 | D
HOW TO USE THIS TOOL:
This allows to compute the value you need to write in Control Register 1 from BCP interface.
Please mind that if you set a certain number of samples to average, you will need to write the corresponding timer period in Control Register 2
(You will find the value of the timer period in the table above, just pick the one that corresponds to your chosen n_samples)
Write desired status in cell below (A30), from 0 to 3, decimal:
3 |  |  |  | STATUS:
Write desired n_samples in cell A32, from 1 to 15, decimal: |  |  |  | 0: ALL OFF
5 |  |  |  | 1: TEMPERATURE
Binary conversion here: |  |  |  | 2: LIGHT SENSOR
010111 |  |  |  | 3: BOTH SENSORS
Hexadecimal conversion here:
17
The hexadecimal is what you need to write in Control Register 1.
You only need to change the values in cells A30 and A32 and the HEX conversion is performed automatically.
Then you need to write in BCP w 08 00 HEX p, where HEX is the value in cell A36
As an example, you already have this tool set up to average 5 samples, for both sensors (status 3).
Above on the right you have a useful list to know what to write in the "desired status" cell